## Instructions
Biochar Sample Reporting Tool
Version 1.0
For use with Climate Action Reserve's U.S. and Canada Biochar Protocol V1.0
Navigation
| Instructions | Refer to this worksheet for information on tool version and use.
| Sample data entry and quantification results | Enter user inputs to determine CRT issuance for the reporting period.
| Examples | Examples of sample data and quantification outcomes
Instructions |  |  | Figure 6.1 from U.S. and Canada Biochar Protocol
1. Use a separate copy of this tool for each sample pool for biochar type b for which H:Corg and organic C content (OCb) are reported in the Biochar CRT Calculation Tool.
2. Enter data into the 'Sample Reporting' tab in chronological order of sample date, indicating whether each sample is part of initial parameter sampling (IPS) or retention sampling (RS). It is recommended to add data as test results are received to determine next steps, including whether new IPS must be performed (see Figure 6.1 from the protocol; copy included here for convenience).
3. Interpret tool results as follows (based on Figure 6.1 from the protocol, as shown here to the right):
a. Enter into the Biochar CRT Calculation Tool the upper bound of the 95% confidence interval for H:Corg and lower bound of the 95% confidence interval for OCb indicated for the last sample reported.
b. If a test value for H:Corg or OCb is >2 standard deviations (SD) above or below the running average of all prior samples in the active sample pool (and the preceding test value is within 2 SD of the running average), the tool will indicate "Test subsequent RS." If this is indicated, test values for the next two subsequent RS archive samples must be provided (i.e., samples from next two days biochar type b is produced after the date of the sample with a "Test subsequent RS" result). If either the first or second subsequent test value is within 2 SD of the running average, RS testing may continue, with results reported, as appropriate, per step 4a.
c. If 3 consecutive test values are >2 SD above/below the running average of all prior samples in the active sampe pool, the tool will indicate "New IPS required." In such cases, leave the test results in the tool for documentation purposes and enter into the Biochar CRT Calculation Tool the upper bound of the 95% confidence interval for H:Corg and lower bound of the 95% confidence interval for OCb calculated through the sample prior to the first result >2 SD from the running average. Additionally, begin new Initial Parameter Sampling and reporting test results in a new copy of this tool, starting with the three consecutive samples with test values previously determined to be >2 SD from the running average.
Note
If biochar being reported for quantification purposes was produced during a previous reporting period, the values for H:Corg and OCb to report for that biochar are based on samples drawn prior to the end of the reporting period during which the biochar of type b currently being reported was actually produced.

## Sample Reporting
Data entered by project developer
Data calculated automatically
|  |  | H:Corg |  |  |  |  | Organic C Content (OCb)
Sample # | Sample Date | Sample type (IPS or RS) | Test value | Running Average | Standard Deviation (SD) | Diff between current sample and running average (in SDs) | Upper Bound of 95% Confidence Interval of Sample Mean | Test value | Running Average | Standard Deviation (SD) | Diff between current sample and running average (in SDs) | Lower Bound of 95% Confidence Interval of Sample Mean
1 |  |  |  |  | n/a |  |  |  |  | n/a
2 |  |  |  |  | n/a |  |  |  |  | n/a
3 |  |  |  |  | n/a |  |  |  |  | n/a
4 |  |  |  |  | n/a |  |  |  |  | n/a
5 |  |  |  |  | n/a |  |  |  |  | n/a
6 |  |  |  |  | n/a |  |  |  |  | n/a
7 |  |  |  |  | n/a |  |  |  |  | n/a
8 |  |  |  |  | n/a |  |  |  |  | n/a
9
10
11
12
13
14
15
16
17
18
19
20
21
22
23
24
25
26
27
28
29
30
31
32
33
34
35
36
37
38
39
40
41
42
43
44
45
46
47
48
49
50
51
52
53
54
55
56
57
58
59
60
61
62
63
64
65
66
67
68
69
70
71
72
73
74
75
76
77
78
79
80
81
82
83
84
85
86
87
88
89
90
91
92
93
94
95
96
97
98
99
100

## Example 1
Example with test results for retention sample (RS) being >2 standard deviations from the running average of prior samples for H:Corg. Test results of subsequent RSs are both also >2 standard deviations from the running average from previous samples. New initial parameter sampling (IPS) is required. Samples 11-13 are to be used as the first three samples for new IPS. Upper and lower bound of 95% confidence interval for H:Corg and OCb, respectively, indicated in row 14 are used to quantify credits associated with biochar produced from 1/1/2024 to 2/25/2024 (i.e., dates prior to first date of RS samples triggering new IPS).
|  |  | H:Corg |  |  |  |  | Organic C Content (OCb)
Sample # | Sample Date | Sample type (IPS or RS) | Test value | Running Average | Standard Deviation (SD) | Diff between current sample and running average (in SDs) | Upper Bound of 95% Confidence Interval of Sample Mean | Test value | Running Average | Standard Deviation (SD) | Diff between current sample and running average (in SDs) | Lower Bound of 95% Confidence Interval of Sample Mean
1 | 2024-01-01 | IPS | 0.29 | 0.29 | n/a |  |  | 0.67 | 0.67 | n/a
2 | 2024-01-04 | IPS | 0.23 | 0.26 | n/a |  |  | 0.74 | 0.705 | n/a
3 | 2024-01-07 | IPS | 0.22 | 0.24667 | n/a |  |  | 0.64 | 0.68333 | n/a
4 | 2024-01-10 | IPS | 0.23 | 0.2425 | n/a |  |  | 0.76 | 0.7025 | n/a
5 | 2024-01-13 | IPS | 0.2 | 0.234 | n/a |  |  | 0.74 | 0.71 | n/a
6 | 2024-01-16 | IPS | 0.22 | 0.23167 | n/a |  |  | 0.78 | 0.72167 | n/a
7 | 2024-01-19 | IPS | 0.24 | 0.23286 | n/a |  |  | 0.6 | 0.70429 | n/a
8 | 2024-01-22 | IPS | 0.21 | 0.23 | n/a |  |  | 0.66 | 0.69875 | n/a
9 | 2024-01-25 | IPS | 0.25 | 0.23222 | 0.026352 |  |  | 0.76 | 0.70556 | 0.063857
10 | 2024-01-28 | IPS | 0.23 | 0.232 | 0.024855 | n/a | 0.24978 | 0.8 | 0.715 | 0.067206 | n/a | 0.66692
11 | 2024-02-26 | RS | 0.29 | 0.23727 | 0.029357 | 2.3335 | Test subsequent RS | 0.62 | 0.70636 | 0.069896 | -1.4136 | 0.65941
12 | 2024-02-27 | RS | 0.29 | 0.24167 | 0.031861 | 2.3335 | Test subsequent RS | 0.66 | 0.7025 | 0.067974 | -0.66332 | 0.65931
13 | 2024-02-28 | RS | 0.2 | 0.23846 | 0.032621 | 2.3335 | New IPS Required | 0.67 | 0.7 | 0.065701 | -0.47812 | 0.6603
14
15
16
17
18
19
20
21
22
23
24
25
26
27
28
29
30
31
32
33
34
35
36
37
38
39
40
41
42
43
44
45
46
47
48
49
50
51
52
53
54
55
56
57
58
59
60
61
62
63
64
65
66
67
68
69
70
71
72
73
74
75
76
77
78
79
80
81
82
83
84
85
86
87
88
89
90
91
92
93
94
95
96
97
98
99
100

## Example 2
Example with test results for retention sample (RS) being >2 standard deviations from the running average of prior samples for H:Corg and for OCb at various times. Test results of two subsequent RSs are not both >2 standard deviations away from the running average from previous samples in the first two instances but are both >2 standard deviations away in the third instance. New initial parameter sampling (IPS) is only required when 3 consecutive RSs are >2 standard deviations from the running average. Samples 29-31 are to be used as the first three samples for new IPS. Upper and lower bound of 95% confidence interval for H:Corg and OCb, respectively, indicated in row 32 are used to quantify credits associated with biochar produced from 1/1/2024 to 3/31/2025 (i.e., dates prior to first date of RS samples triggering new IPS).
|  |  | H:Corg |  |  |  |  | Organic C Content (OCb)
Sample # | Sample Date | Sample type (IPS or RS) | Test value | Running Average | Standard Deviation (SD) | Diff between current sample and running average (in SDs) | Upper Bound of 95% Confidence Interval of Sample Mean | Test value | Running Average | Standard Deviation (SD) | Diff between current sample and running average (in SDs) | Lower Bound of 95% Confidence Interval of Sample Mean
1 | 2024-01-01 | IPS | 0.21 | 0.21 | n/a |  |  | 0.71 | 0.71 | n/a
2 | 2024-01-04 | IPS | 0.26 | 0.235 | n/a |  |  | 0.73 | 0.72 | n/a
3 | 2024-01-07 | IPS | 0.23 | 0.23333 | n/a |  |  | 0.68 | 0.70667 | n/a
4 | 2024-01-10 | IPS | 0.24 | 0.235 | n/a |  |  | 0.78 | 0.725 | n/a
5 | 2024-01-13 | IPS | 0.21 | 0.23 | n/a |  |  | 0.78 | 0.736 | n/a
6 | 2024-01-16 | IPS | 0.21 | 0.22667 | n/a |  |  | 0.76 | 0.74 | n/a
7 | 2024-01-19 | IPS | 0.25 | 0.23 | n/a |  |  | 0.63 | 0.72429 | n/a
8 | 2024-01-22 | IPS | 0.24 | 0.23125 | n/a |  |  | 0.77 | 0.73 | n/a
9 | 2024-01-25 | IPS | 0.24 | 0.23222 | 0.018559 |  |  | 0.68 | 0.72444 | 0.053177
10 | 2024-01-28 | IPS | 0.27 | 0.236 | 0.021187 | n/a | 0.25116 | 0.74 | 0.726 | 0.050376 | n/a | 0.68996
11 | 2024-02-01 | RS | 0.21 | 0.23364 | 0.021574 | -1.2272 | 0.24813 | 0.61 | 0.71545 | 0.059222 | -2.3027 | Test subsequent RS
12 | 2024-02-02 | RS | 0.28 | 0.2375 | 0.024541 | 2.149 | Test subsequent RS | 0.61 | 0.70667 | 0.064149 | -2.3027 | Test subsequent RS
13 | 2024-02-03 | RS | 0.27 | 0.24 | 0.025166 | 1.6855 | 0.25521 | 0.72 | 0.70769 | 0.06153 | -0.1191 | 0.67051
14 | 2024-03-01 | RS | 0.29 | 0.24357 | 0.027626 | 1.9868 | 0.25952 | 0.71 | 0.70786 | 0.059119 | 0.037505 | 0.67372
15 | 2024-04-01 | RS | 0.22 | 0.242 | 0.027308 | -0.85324 | 0.25712 | 0.63 | 0.70267 | 0.060411 | -1.317 | 0.66921
16 | 2024-05-01 | RS | 0.26 | 0.24312 | 0.026763 | 0.65915 | 0.25739 | 0.65 | 0.69938 | 0.05983 | -0.8718 | 0.66749
17 | 2024-06-01 | RS | 0.27 | 0.24471 | 0.02672 | 1.0042 | 0.25844 | 0.76 | 0.70294 | 0.059767 | 1.0133 | 0.67221
18 | 2024-07-01 | RS | 0.2 | 0.24222 | 0.027982 | -1.6731 | 0.25614 | 0.7 | 0.70278 | 0.057986 | -0.049211 | 0.67394
19 | 2024-08-01 | RS | 0.24 | 0.24211 | 0.027199 | -0.079415 | 0.25521 | 0.8 | 0.70789 | 0.060606 | 1.6766 | 0.67868
20 | 2024-09-01 | RS | 0.22 | 0.241 | 0.026931 | -0.81273 | 0.2536 | 0.6 | 0.7025 | 0.063733 | -1.7803 | 0.67267
21 | 2024-10-01 | RS | 0.27 | 0.24238 | 0.027001 | 1.0768 | 0.25467 | 0.8 | 0.70714 | 0.065661 | 1.5298 | 0.67725
22 | 2024-11-01 | RS | 0.23 | 0.24182 | 0.026482 | -0.45854 | 0.25356 | 0.75 | 0.70909 | 0.064727 | 0.6527 | 0.68039
23 | 2024-12-01 | RS | 0.27 | 0.24304 | 0.026532 | 1.0642 | 0.25452 | 0.76 | 0.7113 | 0.064124 | 0.78652 | 0.68358
24 | 2025-01-01 | RS | 0.25 | 0.24333 | 0.025988 | 0.26219 | 0.25431 | 0.72 | 0.71167 | 0.062739 | 0.13561 | 0.68517
25 | 2025-02-01 | RS | 0.3 | 0.2456 | 0.027851 | 2.1805 | Test subsequent RS | 0.71 | 0.7116 | 0.061419 | -0.026565 | 0.68625
26 | 2025-02-02 | RS | 0.22 | 0.24462 | 0.027746 | -0.89786 | 0.25582 | 0.6 | 0.70731 | 0.064035 | -1.817 | 0.68144
27 | 2025-02-03 | RS | 0.28 | 0.24593 | 0.028047 | 1.2753 | 0.25702 | 0.59 | 0.70296 | 0.066726 | -1.8319 | 0.67657
28 | 2025-03-01 | RS | 0.28 | 0.24714 | 0.028266 | 1.2149 | 0.2581 | 0.64 | 0.70071 | 0.066551 | -0.9436 | 0.67491
29 | 2025-04-01 | RS | 0.27 | 0.24793 | 0.028079 | 0.80866 | 0.25861 | 0.52 | 0.69448 | 0.073465 | -2.7154 | Test subsequent RS
30 | 2025-04-02 | RS | 0.27 | 0.24867 | 0.027883 | 0.78596 | 0.25908 | 0.52 | 0.68867 | 0.078903 | -2.7154 | Test subsequent RS
31 | 2025-04-03 | RS | 0.27 | 0.24935 | 0.027681 | 0.7651 | 0.25951 | 0.51 | 0.6829 | 0.083952 | -2.8657 | New IPS Required
32
33
34
35
36
37
38
39
40
41
42
43
44
45
46
47
48
49
50
51
52
53
54
55
56
57
58
59
60
61
62
63
64
65
66
67
68
69
70
71
72
73
74
75
76
77
78
79
80
81
82
83
84
85
86
87
88
89
90
91
92
93
94
95
96
97
98
99
100