## Agroforestry Assessment Areas
Agroforestry/Silvopastoral Assessment Area | Default Ratio Estimator (tCO2/ha at 100% Canopy Cover)
Agroforestry/Silvopastoral Tropical Dry Forest | 444
Agroforestry/Silvopastoral Tropical Moist Deciduous Forest | 451
Agroforestry/Silvopastoral Tropical Mountain Systems | 301
Agroforestry/Silvopastoral Tropical Rainforest | 690
From Ruesch & Gibbs 2008 and Zomer et al. 2016. Default ratio estimator equals CO2 stocking value at 100% canopy cover based on above- and below-ground vegetation biomass. Since Zomer et al. determined CO2 density for agroforestry sites based on the normalization of CO2 stocking value at 100% canopy cover relative to 18.4 tCO2/ha (5 tC/ha) at 0% canopy cover, 18.4 tCO2/ha (5 tC/ha) was subtracted from the 100% canopy cover default carbon stocking value to remove consideration of the non-tree biomass represented by those stocks for the calculation of live tree carbon stocks.

## Urban Forest Assessment Areas
Urban Forest Assessment Area | Default Ratio Estimator (tCO2/ha at 100% Canopy Cover) | Data Source
Guatemala Urban Forest | 161 | Nowak et al. 2013
The current default ratio estimator for 100% canopy cover applies to all of Guatemala and is based on the lowest Default Ratio Estimator for above- and below-ground live tree biomass specified in the Urban Forest Management Assessment Area Data File Batch 1.0 used in conjunction with the Climate Action Reserve's Urban Forest Management Protocol v1.1. Additional default ratio estimators for 100% canopy cover will be added to the list above as appropriate data sources become available.

## Shrub Pool Assessment Areas
Shrub Pool Assessment Area | Default Ratio Estimator (tCO2/ha at 100% Canopy Cover)
Shrub Tropical | 195
From Ruesch & Gibbs 2008. Default ratio estimator equals CO2 stocking value at 100% cover based on above- and below-ground vegetation biomass.